## Sheet1
CLAW MACHINE PINOUT |  | May 24 2022 | Arduino MEGA
| OUTPUT | Pin# | Notes
| X Step (Pul+) | 11
| X Direction | 10
| Y1 Step (Pul+) | 9
| Y1 Direction | 8
| Y2 Step (Pul+) | 7
| Y2 Direction | 6 | (mirror of Y1)
| Z Claw Step (Pul+) | 13
| Z Claw Direction | 12
| X Min | 15
| X Max | 14
| Y Min | 3
| Y Max | 2
| Z Claw Limit | 4
| LCD i2c | 20 | SDA (cannot be changed)
| LCD i2c | 21 | SCL (cannot be changed)
| ClawServo Relay Power | 53
| Stepper Enable | 52 | Wired to all steppers. LOW = Enable
| Adressable LED Data | TBD | not implimented yet
| Claw / Servo PWM | 5
| INPUT (user controls) | Pin# | Notes
| Forward (joystick) | 22
| Backward (joystick) | 23
| Left (joystick) | 24
| Right (joystick) | 25
| Up (button) | 26
| Down (button) | 27
| Close (button) | 28
| Open (button) | 29
| Start (button) | 30
| Coin Slot (button) | 31
| Game Mode (switch) | 16
| Game Timer Potentiometer | A12
Servo Wiring is
Orange = GND
White = Com
Red = +5V

## ToDo
CLAW MACHINE To Do REV ? |  |  | Arduino MEGA
| CODE / Electrical | Pin# | Notes
Move Motors
| Mechanical | Pin# | Notes
Add master Input Power connector
Strain Releif