## Sheet1
Category | Item | Description | Quantity | Cost | Suggested Vendor + P/N | Line Total
Body | 1 | 3/4 inch Furniture Grade Plywood 8x4 ft sheet | 5 | 73 | n/a | 365
| 2 | Acrylic sheet 0.125in 24x48inch sheet | 3 | 25 |  | 75
| 3 | T-molding 3/4inch wide, black (1Ft) | 30 | 0.5 |  | 15
| 4 | Paint + Primer (1 quart each should cover it?) | 1 | 24 |  | 24
User control | 5 | Arcade Joystick (8-way) | 1 | 16 |  | 16
| 6 | Arcade Push Buttons (1.125") | 5 | 2 |  | 10
| 7 | Misc Switches, potentiometers, small push buttons | 1 | 7 |  | 7
Mechanical | 8 | NEMA 23 Stepper Motor | 4 | 30 |  | 120
| 9 | Servo Motor | 1 | 10 |  | 10
| 10 | Aluminum 1x1 Ft (0.25in thick) 6061 | 2 | 35 |  | 70
| 11 | Aluminum Extrusion 1x1inch (3ft section) | 4 | 16.65 | https://www.mcmaster.com/47065T101-47065T412/ | 66.6
| 12 | Aluminum Extrusion 2x1inch (3ft section) | 1 | 26 | https://www.mcmaster.com/47065T107-47065T419/ | 26
| 13 | Aluminum Extrsusion 90degree Brackets | 16 | 7.92 | https://www.mcmaster.com/47065T236/ | 126.72
| 14 | Hardboard 0.25inch thick 1x1 Ft | 1 | 2 |  | 2
| 15 | Cable Carrier | 2 | 18 | Amazon? | 36
| 16 | lots of misc nut bolt hardware | 1 | 20 |  | 20
Electrical | 17 | Arduino Mega | 1 | 15 |  | 15
| 18 | Arduino Mega Screw Terminal Shield | 1 | 24 |  | 24
| 19 | Microswitch | 5 | 1.5 |  | 7.5
| 20 | Stepper Driver (TB6600) | 4 | 15 |  | 60
| 21 | LED lights 12V 1ft White strip | 18 | 2 |  | 36
| 22 | Aluminum mounting channel for LED strips, 3m | 1 | 27 | Amazon? | 27
| 23 | IEC socket with Switch (Fuse Required) | 1 | 4 | Parts Express | 4
| 24 | Fuse | 1 | 1 | Parts Express | 1
| 25 | RJ45 Breakout PCB (with RJ45 socket) | 6 | 1.5 | Any | 9
| 26 | lots of wires | 99 | 0.25 |  | 24.75
Specialty hardware | 27 | Binding Posts (low profile) Aluminum 8-32 x 0.5inch (pack of 25) | 2 | 16.5 | https://www.mcmaster.com/93121A335/ | 33 | black annodized https://www.mcmaster.com/99024A334/
| 28 | Butteryfly latches | 4 | 3 |  | 12
| 29 | Caster wheels if you want to move it | 4 | 6 |  | 24
1266.57
|  | Raw Cost | 1242
|  | Thrifty build | 567